## Sheet1
INPUTS |  |  | OUTPUTS
Desired System Parameters |  |  | Desired Performance Characteristics
50 | lbf | System weight | 4.5673 | W | Wheel output power
4 | in | Wheel radius | 6.5248 | W | Motor output power
3 |  | Support count | 21.7492 | W | Motor input power
0.4 |  | Static friction coefficient | 26.6667 | lbf-in | Max wheel torque before slip
5 | ft/s | Desired cart linear velocity | 2.695 | lbf-in | Wheel torque
0.25 | ft/s^2 | Desired acceleration | 43.1192 | oz-in
0.25 | degrees | Climb angle | 15 | rad/s | Wheel angular velocity
12 | V | Motor voltage | 143.2394 | RPM
Off-the-Shelf Gear Characteristics |  |  | Target Motor Characteristics, Off-the-Shelf Gears
0.7 |  | Gear efficiency | 1.18 |  | Gear ratio
1 | in | Input gear radius | 52.2025 | oz-in | Required motor torque
1.18 | in | Output gear radius | 169.0225 | RPM | Target angular velocity
|  |  | 6.5248 | W | Target motor output power | 3678.0251 | clicks/second
Motor Characteristics |  |  | System Performance, Off-the-Shelf Motor
0.3 |  | Motor efficiency | 52.2025 | oz-in | Motor output torque
2 |  | Motor count | 183.9013 | RPM | Motor output speed
|  |  | 1.2839 |  | Motor-driven gear ratio
|  |  | 7.0991 | W | Off-the-shelf motor output power
|  |  | 43.1192 | oz-in | Off-the-shelf wheel torque
|  |  | 155.8485 | RPM | Off-the-shelf wheel angular velocity
|  |  | 5.4401 | ft/s | Cart linear velocity
|  |  | 1.972 | A | Motor supply current
Gear Tooth Stress Analysis, Additional Parameters |  |  | Gear Tooth Stress Analysis Results
3.2627 | lbf | Tangential force, F_t | 0.39152 | ksi | Input gear tooth stress
48 |  | Pitch, P | 38.3124 |  | Input gear tooth safety factor
0.125 | in | Input width, b | 0.2447 | ksi | Output gear tooth stress
0.2 |  | Input Lewis form factor, Y | 61.2998 |  | Output gear tooth safety factor
15 | ksi | Input yield strength
0.125 | in | Output width, b
0.32 |  | Output Lewis form factor, Y
15 | ksi | Output yield strength
Driveshaft Bending Analysis, Additional Parameters |  |  | Driveshaft Bending Stress Analysis Results
0.375 | in | Diameter | 16.0963 | ksi | Shaft bending stress
5 | in | Cantilevered length | 2.485 |  | Shaft bending safety factor
40 | ksi | Yield strength