## Sheet1
INPUTS |  |  | OUTPUTS
Desired System Parameters |  |  | Desired Performance Characteristics
25 | lbf | System weight | 6.6697 | W | Wheel output power
4 | in | Wheel radius | 9.5282 | W | Motor output power
3 |  | Support count | 31.7606 | W | Motor input power
0.4 |  | Static friction coefficient | 13.3333 | lbf-in | Max wheel torque before slip
5 | ft/s | Desired cart linear velocity | 3.9355 | lbf-in | Wheel torque
1 | ft/s^2 | Desired acceleration | 62.9675 | oz-in
0.25 | degrees | Climb angle | 15 | rad/s | Wheel angular velocity
12 | V | Motor voltage | 143.2394 | RPM
Off-the-Shelf Gear Characteristics |  |  | Target Motor Characteristics
0.7 |  | Gear efficiency | 1.18 |  | Gear ratio
1 | in | Input gear radius | 76.2318 | oz-in | Required motor torque
1.18 | in | Output gear radius | 169.0225 | RPM | Target angular velocity
|  |  | 9.5282 | W | Target motor output power | 2148.8841 | clicks/second
Motor Characteristics |  |  | System Performance, Off-the-Shelf Motor
0.3 |  | Motor efficiency | 76.2318 | oz-in | Motor output torque
2 |  | Motor count | 107.4442 | RPM | Motor output speed
|  |  | 0.7501 |  | Motor-driven gear ratio
|  |  | 6.0569 | W | Off-the-shelf motor output power
|  |  | 62.9675 | oz-in | Off-the-shelf wheel torque
|  |  | 91.0544 | RPM | Off-the-shelf wheel angular velocity
|  |  | 3.1784 | ft/s | Cart linear velocity
|  |  | 1.6825 | A | Motor supply current
Gear Tooth Stress Analysis, Additional Parameters |  |  | Gear Tooth Stress Analysis Results
4.7645 | lbf | Tangential force, F_t | 0.57174 | ksi | Input gear tooth stress
48 |  | Pitch, P | 26.2358 |  | Input gear tooth safety factor
0.125 | in | Input width, b | 0.35734 | ksi | Output gear tooth stress
0.2 |  | Input Lewis form factor, Y | 41.9772 |  | Output gear tooth safety factor
15 | ksi | Input yield strength
0.125 | in | Output width, b
0.32 |  | Output Lewis form factor, Y
15 | ksi | Output yield strength
Driveshaft Bending Analysis, Additional Parameters |  |  | Driveshaft Bending Stress Analysis Results
0.375 | in | Diameter | 8.0481 | ksi | Shaft bending stress
5 | in | Cantilevered length | 4.9701 |  | Shaft bending safety factor
40 | ksi | Yield strength