## Sheet1
Desired System Parameters |  |  | Desired Performance Characteristics
50 | lbf | System weight | 0.95393 | lbf-in | Wheel torque
3 | in | Wheel radius | 15.2629 | oz-in
3 |  | Number of base supports | 20 | lbf-in | Max wheel torque before slip
5 | ft/s | Desired operating velocity | 20 | rad/s | Wheel angular velocity
0.2 | ft/s^2 | Desired acceleration | 190.9859 | RPM
0.3 | degrees | Climb angle | 2.1556 | W | Wheel output power
0.6 |  | Motor efficiency | 3.0794 | W | Motor output power
12 | V | Motor voltage | 5.1324 | W | Motor input power
0.4 |  | Static friction coefficient | 0.4277 | A | Supply current/motor
|  |  | 0.099484 |  | Gear ratio
Off-the-Shelf Component Parameters |  |  | Off-the-Shelf Performance Characteristics
208 | oz-in | Rated motor output torque | 2.9224 | W | Rated motor output power
19 | RPM | Rated motor output speed | 0.11111 |  | Off-the-shelf gear ratio
2.25 | in | Input gear radius | 16.1778 | oz-in | Wheel torque
0.25 | in | Output gear radius | 171 | RPM | Wheel angular velocity
0.7 |  | Gear efficiency | 4.4768 | ft/s | Cart speed
Gear Tooth Stress Analysis, Additional Parameters |  |  | Gear Tooth Stress Analysis Results
5.7778 | lbf | Tangential force, F_t | 0.69333 | ksi | Input gear tooth stress
48 |  | Pitch, P | 21.6346 |  | Input gear tooth safety factor
0.125 | in | Input width, b | 0.43333 | ksi | Output gear tooth stress
0.2 |  | Input Lewis form factor, Y | 34.6154 |  | Output gear tooth safety factor
15 | ksi | Input yield strength
0.125 | in | Output width, b
0.32 |  | Output Lewis form factor, Y
15 | ksi | Output yield strength
Driveshaft Bending Analysis, Additional Parameters |  |  | Driveshaft Bending Stress Analysis Results
0.375 | in | Diameter | 16.0963 | ksi | Shaft bending stress
5 | in | Cantilevered length | 2.485 |  | Shaft bending safety factor
40 | ksi | Yield strength