## Sheet1
Part | Source | Unit Price | Qty | Specifications | Unit Weight (lbs) | Total Weight (lbs) | System Price | System Weight (lbs)
12V SLA Battery | BatteriesPlus | 37 | 1 | 5 lbs; 7 Ah | 5 | 5 | 165.87 | 8.0728
Motor Controller | RobotShop | 13 | 2 | 13 A; single output | 0.05 | 0.1
6V Motor | Pololu | 40 | 2 | 208 oz-in (rated); 19 RPM (rated); 3.8 A (stall) | 0.66139 | 1.3228
6" Diameter Wheels | Harbor Freight | 4.99 | 2 | 94 lbf working load; rubber | 0.78 | 1.56
Spherical Caster | Amazon | 9.29 | 1 |  | 0.09 | 0.09
3mm-5mm Coupling | Amazon | 4.52 | 1 |  |  | 0
Output Plastic Gear | McMaster | 7.06 | 2 |  |  | 0
Input Plastic Gear | McMaster | 9.68 | 2 |  |  | 0
6mm-6mm Coupling | Amazon | 7.4 | 1 | Set of 2 |  | 0
3mm Rotary Shaft | McMaster | 13.55 | 1 | 200mm |  | 0
6mm Rotary Shaft | McMaster | 19.38 | 1 | 200mm |  | 0
0
0
0
0
0
0
0
0
0
0
0
0